## Sheet1
TITA -Tangible Interaction Table for Archeology |  | DIGG Lab and VIS Group / Duke University
expenses (2015)
2015-02-15
| development prototype I (18x24)(lasercut and 3d printed)(Jan/Feb/March) |  |  |  |  | final prototype - version 2
| items | vendor | price | notes |  | items | vendor | price | notes
To Be Purchased
[12 empty] | Acrylite Optical rear projection Grey 7D006 - high quality rear projection surface, 28 1/2" x 18 1/2" | Acrylite Shop | TBD
[12 empty] | Infrared LED Light Bar Kit (850 nm)(2 bars) | Environmental Lights.com | 90 | (utilize 2 unused bars from development table)
[12 empty] | PS3 Eye Camera |  | 9.99 | (to be hacked for cheap IR camera)
[12 empty] | 850 nm M12 filter for IR camera | Peau Productions | 29.75 | (works w/ PS3 PP M12 lens)
[12 empty] | 40" IR Bar Connecting Cables / M12 lens pack | Peau Productions | 45.47
| resin for 3d models - Form One |  | TBD
| thin acrylic sheet for model base |  | TBD
[12 empty] | Fabrication Materials (lumber and hardware) |  | TBD
(need to determine fabrication technology)
subtotal |  |  | 0 | [8 empty] | lasercutting or CNC milling for larger table
TITA - OIT DDI Grant
Purchased Already | [5 empty] | Purchased on P-Card (October)
[6 empty] | Acrylic for final table, side trays and signage | Acrylite Shop | 262.75
| Zotac Z-Box - EN760 w/ 8gb ram, Intel i-5-4200U, 128GB SSD, dedicated graphics card Nvidia GTX 860M (mini PC) | New Egg | 673.41 | (strong graphics mini-pc) | outputs to two displays | Portable DLP projector (Optoma W304M WXGA 3100 Lumen Full 3D Portable DLP Projector with HDMI) | Adorama | 824.95
| Acrylite Optical rear projection Grey 7D006 - high quality rear projection surface, 22 3/4" x 16 3/4", polished edges | Acrylite Shop | 209.83 | (material that Microsoft used in the original Microsoft Surface (2008)) | 28" diagonal | 850 nm M12 filter for IR camera / M12 Lens Pack and mount | Peau Productions | 67.5
| Portable DLP projector (Optoma W304M WXGA 3100 Lumen Full 3D Portable DLP Projector with HDMI) | Adorama | 779 | (not a short throw projector, folding projection via first surface mirror) | (can reuse in full scale table) | Infrared LED Lights 5050 LED strips (4')+12V pwer supply and 3 connectors (850 nm) | Environmental Lights | 150.85
|  |  |  | to be reimbursed to AAHVS - p-card, Marion Monson |  | Mini PC - Gigabyte Intel i7-4710HQ SO-DIMM NVIDIA GeForce GTX 760 Mini Barebone Components Other GB-BXi7G3-760 | Amazon.com | 833.99
[6 empty] | SAMSUNG 850 EVO mSATA 120GB / Crucial 8GB Kit (4GBx2) DDR3L | New Egg | 112.98
|  |  | 1662.24 |  |  | 2 x Raspberry Pi 2 revB+ & cases | SparkFun | 101.8
| Infrared LED Light Bar Kit (850 nm)(4 bars) (+dimmer and 4 diffusers1) | Environmental Lights.com | 159.57 | (only use two bars for this prototype, plan to use other 2 for future table) |  | Rear Projection Film 24x30" | Peau Productions | 110
| 850 nm OEM filter for IR camera | Peau Productions | 29.75 | (works w/ PS3 OEM lens) |  | LED Strip Lights and misc cables for tray/signage | Environmental Lights | 177.97
| 850 nm M12 filter for IR camera | Peau Productions | 29.75 | (works w/ PS3 PP M12 lens) |  |  |  | 2642.79
| 40" IR Bar Connecting Cables / M12 lens pack | Peau Productions | 45.47
| PS3 Eye Camera | reddotusa | 9.99 | (to be hacked for cheap IR camera)
| Front Surface Mirror (12" x 16")(x2) | Polymer Clay | 40.8 | (purchased two mirrors, one for each table)
| Misc Hardware and Supplies | Home Depot | 23.38 | (1/4" wd panel board, 1/4" clear acrylic, zinc threaded rods, misc bolts and nuts | (pre-sales tax) | Personal Purchases on my credit card (October)
| Misc Hardware and Supplies | Home Depot | 22.81 |  | (pre-sales tax)
| Acrylic and Misc Supplies | Home Depot | 45.72 |  | (pre-sales tax) | Misc Hardware and Supplies | Home Depot | 10.66 | 2015-07-15
| Misc Hardware and Supplies | Home Depot | 3.34 |  | (pre-sales tax) | Misc Hardware and Supplies | Home Depot | 40.05 | 2015-09-28
| Misc Hardware and Supplies | Home Depot | 23.16 |  | (pre-sales tax) | Misc Hardware and Supplies | Home Depot | 53.56 | 2015-10-01
| Misc Hardware and Supplies | Home Depot | 16.84 |  | (pre-sales tax) | Misc Hardware and Supplies | Home Depot | 21.41 | 2015-10-13
| Acrylic and Misc Supplies | Lowes | 56.72 |  | (pre-sales tax) | Misc Hardware and Supplies | Home Depot | 36.69 | 2015-10-19
| Misc Hardware and Supplies | Home Depot | 44.33 |  | (pre-sales tax) | Misc Hardware and Supplies | Home Depot | 40.75 | 2015-10-20
| ABS filament for Makerbot |  | no cost | (to print camera casing)(ISIS supply) |  | Misc Hardware and Supplies | Home Depot | 21.32 | 2015-10-23
| Misc Hardware and Supplies | Home Depot | 2.36 |  | (pre-sales tax) | Misc Hardware and Supplies | Home Depot | 21.33 | 2015-10-23
subtotal |  |  | 553.99 | to be reimbursed to Todd Berreth |  |  |  | 245.77 | to be reimbursed to Todd Berreth
|  |  |  | tb80, unique ID 0511283 |  |  |  |  | tb80, unique ID 0511283
Personal Purchases on my credit card (Late October-November)
[6 empty] | ABS filament for Makerbot | Amazon | 30.99 | 2015-10-27
[6 empty] | Misc Hardware and Supplies | Home Depot | 67.47 | 2015-10-26
[6 empty] | Black Paper | Staples | 8.29 | 2015-11-04
[6 empty] | Suppies for Table Finish | Home Depot | 53.46 | 2015-10-27
[6 empty] | Paint Supplies/Glue for Table Finish | Home Depot | 23.83 | 2015-11-03
[6 empty] | Acrylic | Home Depot | 70.49 | 2015-11-05
[8 empty] | 254.53 | to be reimbursed to Todd Berreth
tb80, unique ID 0511283
total
|  | 6100 | 2216.23 | 3883.77 |  | DDI Grant |  | 6100
[6 empty] | March Purchases |  | 2216.23
[6 empty] | October Purchases |  | 2888.56
[6 empty] | November Purchases |  | 254.53
notes: | 1 mylar preferable for light diffusion on IR light bars, no need for mfr diffuser, which isn't that good
[6 empty] | Left on Grant |  | 995.21
[8 empty] | 3143.09 | 5359.32 | 740.68 | <- left on grant

## Sheet2
| TITA |  |  | DIGG Lab and VIS Group / Duke University
equipment and components used/specified for initial prototype(s) and construction materials - DRAFT IN PROGRESS
2016-05-01
WARNING: USE THIS INFORMATION AT YOUR OWN RISK
| equipment | # | unit price |  |  | $USD |  | notes | prototype | source | misc
pc
| Zotac Z-Box - EN760 w/ 8gb ram, 128GB SSD (i5 2-core mini-gaming pc, 2 display outputs) | 1 | 670 |  |  | 670 |  | slightly underpowered to accommodate computer vision tasks and game engine, should be great if using capacitance tracking, or optical tracking via other device, would like more display outputs though | #1 | New Egg
or
| Gigabyte Brix GB-BXi7G3-760 w/ 8gb ram, 128GB SSD (i7 4-core mini-gaming pc, 3 display outputs) | 1 | 910 |  |  | 910 |  | nice computer for this application | #2 | Amazon
projector
| Portable DLP projector (Optoma W304M WXGA 3100 Lumen Full 3D with HDMI - regular throw 1.5:1) | 1 | 780 |  |  | 780 |  | tough to fold image adequately to get required projection size, nice size | #1 | Adorama
or
| DLP projector (BenQ MW632ST WXGA 3200 Lumen Full 3d with HDMI - short throw 0.72:1) | 1 | 630 |  |  | 630 |  | works pretty well, tight fit in prototype #2 cabinet, wish it were slightly smaller and full HD | #2 | Projector People
[5 empty] | sub-total | 1500 | +/-
electronic parts / components / software
computer vision
| PS3 Eye Camera for Camera Tracking | 1 | 10 |  |  | 10 |  | these still work well, wonder how long they will be available and whether there is an inexpensive HD IR camera w/low latency | #1, #2 | Ebay
| 850 nm M12 infrared filter for PS3 camera / M12 Lens Pack and mount | 1 | 70 |  |  | 70 |  |  | #1, #2 | Peau Productions
| Infrared 850 nm 5050 LED Strip Light, 60/m 10mm wide, 3' length and 12V power supply | 1 | 100 |  |  | 100 |  |  | #1, #2 | Environmental Lights.com
| LED dimmer (optional) | 1 | N/A |  |  | N/A
| Code Laboratories CL PS3 Eye Multicam SDK/Driver | 1 | 5 |  |  | 5 |  |  |  | Code Laboratories
lighting (only necessary if illuminating tangible trays and/or signage and lettering)
| Neutral White 3014 Side View LED Strip Lighting (for tray side lighting and illuminated lettering, 6'/2M)(optional) | 1 | 72 |  |  | 72 |  | internally mounted in trays to edge light acrylic, used scrap piece to backlight lettering | #2 | Environmental Lights.com
| LED Strip Light Connector-2 Conductor 8 mm Ribbon to Cable (optional) | 6 | 2 |  |  | 12 |  |  | #2 | Environmental Lights.com
| 12V power supply to accommodate wattage of lighting | 1 | 40 |  |  | 40 |  |  | #2 | Environmental Lights.com
| LED dimmer (optional) | 1 | N/A |  |  | N/A |  |  |  | Environmental Lights.com
cooling
| 50mm brushless fans for cabinet cooling, premium bearings, silent (possible larger fans to be specified) | 3 | 15 |  |  | 45 |  | should measure temperature inside cabinet during operation to confirm adequate cooling, w/in specs of equipment, or impliment thermal fan control | #2 | Amazon
| 12V power supply to accommodate wattage of fans | 1 | 30 |  |  | 30 |  |  | #2 | Amazon
| potentiometer /variable resistor to control speed of fan (confirm adequate size to handle current) | 1 | N/A |  |  | N/A |  |  | #2
misc
| wire, solder, heat shrink, connectors, desired switches, surge suppressor, etc. | 1 | N/A |  |  | N/A
[5 empty] | sub-total | 384 | +/-
lumber / raw materials / hardware
lumber
| 1/2" (12mm) baltic birch plywood (4'x8' sheet)(if interior grade (for lasercutter) needed, might only find in 5'x5' sheets) | 2 | 50 |  |  | 100 |  |  | #1, #2 | local hardware store
| 1/4" (6mm) baltic birch plywood (4'x8' sheet)(if interior grade (for lasercutter) needed, might only find in 5'x5' sheets) | 3 | 30 |  |  | 90 |  |  | #1, #2 | local hardware store
| 3/16" (5mm) round wood dowels (est.)(comes in 3'/1M length, cut to 3/4-1"/18-24mm pieces) | 6 | 1 |  |  | 6 |  |  | #1, #2 | local hardware store
hardware / metal goods
| 3/8" (9mm) zinc threaded rods (3'/1m long) | 4 | 3 |  |  | 12 |  | cut to desired length | #1, #2 | local hardware store
| 3/8" (9mm) washers and nuts (3x25pc bags of each) | 6 | 3 |  |  | 18 |  | bolts/washers for threaded rods | #1, #2 | local hardware store
| 1/4" (6mm) machine screws (1 1/2"/40mm long), washers and hex or wing nuts (box of 100) | 3 | 6 |  |  | 18 |  | all shelf/mounting bolts and protractor brackets | #1, #2 | local hardware store
| #8 (4mm) x 3/4" (18mm) flat phillips wood screws (box of 100) | 1 | 5 |  |  | 5 |  | exterior panel screws | #1, #2 | local hardware store
| 3/4" (18mm) aluminum U-channel (for LED light strips mounting bars, cut length as desired)(can 3d print mounting brackets) | 1 | 8 |  |  | 8 |  |  | #1, #2 | local hardware store
misc
| touch/tangible surface -> ACRYLITE Satin Ice 0D010 (currently in testing)(replacing discontinued 7D006RP - dark grey) | 1 | 60 |  |  | 60 |  | need to find new touch/tangible surface material or composite assy | #1 (used 7D006RP - worked great), #2 (used Satin Ice - 0D010 - not as great) | Acrylite Shop | (discontinued :-( ) Acrylite Optical rear projection Grey 7D006 - high quality rear projection surface (material that Microsoft used in the original Microsoft Surface (2008), used 0.197" thick sheet)
| thin protective clear surface - tbd (optional) | 1 | N/A |  |  | N/A |  | to protect touch/tangible surface while not affecting tracking |  | tbd
| misc acrylic for signage/trays (clear mar-resistant and endlighten)(optional) | 1 | 80 |  |  | 80 |  | LED edge light Endlighten acrylic pieces - laser etch mar-resistant acrylic for lettering on top surface | #2 | Acrylite Shop
| front (first) surface mirror (12" x 16", cut to desired size) | 1 | 30 |  |  | 30 |  | cut piece into two equal halves for prototypes | #1, #2 | Delphi Glass
| fan guards or architectural-grade metal mesh | 1 | N/A |  |  | N/A |  |  | #1, #2 | tbd
| wood glue | 1 | N/A |  |  | N/A |  |  | #1, #2 | local hardware store
| ABS/PLA for 3d printer for camera housing, brackets, and tangibles | 1 | N/A |  |  | N/A |  |  | #1, #2 | variable depending on printer
| paints and/or stains as required for desired finish | 1 | N/A |  |  | N/A |  |  | #1, #2 | local hardware store
[5 empty] | sub-total | 427 | +/-
[5 empty] | TOTAL | 2311 | +/- estimate
[5 empty] | range | $2000 - 2500